## Sheet1
Nominal Size | Pitch | Minor Diameter | Minimum Thread Length | Head Diameter | Head Height | Key Size | Socket Depth | Head Chamfer | Length | Material | Finish
[12 empty] | DIN 912-1983, ISO/ 4762-1989 | [8 empty] | ANsI B1.13M-1983, Class 6g
M6 | 1 | 4.891 | 24 | 10 | 6 | 5 | 3 | 0.6 | 12 | Steel | Zinc Coated | Nominal Size | Pitch | Minimum Thread Length | Head Diameter | Head Height | Key Size | Socket Depth | Radius under Head | Head Chamfer (B18.3.1M-1986 | Nominal Size | Minor Diameter Max | Minor Diameter Min | Pitch Diameter Max | Pitch Diameter Min | Major Diameter Max | Major Diameter Min
M6 | 1 | 4.891 | 24 | 10 | 6 | 5 | 3 | 0.6 | 16 | Steel | Zinc Coated | 1 | 2 | 3 | 4 | 5 | 6 | 7 | 8 | 9 | 1 | 2 | 3 | 4 | 5 | 6 | 7
M6 | 1 | 4.891 | 24 | 10 | 6 | 5 | 3 | 0.6 | 20 | Steel | Zinc Coated | M1.6 | 0.35 | 15 | 3 | 1.7 | 1.5 | 0.7 | 0.1 | 0.16 | M1.6x0.35 | 1.202 | 1.075 | 1.354 | 1.291 | 1.581 | 1.496
M6 | 1 | 4.891 | 24 | 10 | 6 | 5 | 3 | 0.6 | 25 | Steel | Zinc Coated | M2 | 0.4 | 16 | 3.8 | 2 | 1.5 | 1 | 0.1 | 0.2 | M2x0.4 | 1.548 | 1.408 | 1.721 | 1.654 | 1.981 | 1.886
M6 | 1 | 4.891 | 24 | 10 | 6 | 5 | 3 | 0.6 | 30 | Steel | Zinc Coated | M2.5 | 0.45 | 17 | 4.5 | 2.5 | 2 | 1.1 | 0.1 | 0.25 | M2.5x0.45 | 1.993 | 1.84 | 2.188 | 2.117 | 2.48 | 2.38
[12 empty] | M3 | 0.5 | 18 | 5.5 | 3 | 2.5 | 1.3 | 0.1 | 0.3 | M3x0.5 | 2.439 | 2.272 | 2.655 | 2.58 | 2.98 | 2.874
[12 empty] | M4 | 0.7 | 20 | 7 | 4 | 3 | 2 | 0.2 | 0.4 | M3.5x0.6 | 2.829 | 2.635 | 3.089 | 3.004 | 3.479 | 3.354
[12 empty] | M5 | 0.8 | 22 | 8.5 | 5 | 4 | 2.5 | 0.2 | 0.5 | M4x0.7 | 3.22 | 3.002 | 3.523 | 3.433 | 3.978 | 3.838
[12 empty] | M6 | 1 | 24 | 10 | 6 | 5 | 3 | 0.25 | 0.6 | M5x0.8 | 4.11 | 3.869 | 4.456 | 4.361 | 4.986 | 4.826
[12 empty] | M8 | 1.25 | 28 | 13 | 8 | 6 | 4 | 0.4 | 0.8 | M6x1 | 4.891 | 4.596 | 5.324 | 5.212 | 5.974 | 5.794
[12 empty] | M10 | 1.5 | 32 | 16 | 10 | 8 | 5 | 0.4 | 1 | M8x1.25 | 6.619 | 6.272 | 7.16 | 7.042 | 7.982 | 7.76
[12 empty] | M12 | 1.75 | 36 | 18 | 12 | 10 | 6 | 0.6 | 1.2 | M8x1 | 6.891 | 6.596 | 7.324 | 7.212 | 7.974 | 7.794
[12 empty] | M14 | 2 | 40 | 21 | 14 | 12 | 7 | 0.6 | 1.4 | M10x1.5 | 8.344 | 7.938 | 8.994 | 8.862 | 9.968 | 9.732
[12 empty] | M16 | 2 | 44 | 24 | 16 | 14 | 8 | 0.6 | 1.6 | M10x1.25 | 8.619 | 8.272 | 9.16 | 9.042 | 9.972 | 9.76
[12 empty] | M18 | 2.5 | 48 | 27 | 18 | 14 | 9 | 0.6 |  | M10x0.75 | 9.166 | 8.929 | 9.491 | 9.391 | 9.978 | 9.838
[12 empty] | M20 | 2.5 | 52 | 30 | 20 | 17 | 10 | 0.8 | 2 | M12x1.75 | 10.072 | 9.601 | 10.829 | 10.679 | 11.966 | 11.701
[12 empty] | M22 | 2.5 | 56 | 33 | 22 | 17 | 11 | 0.8 |  | M12x1.5 | 10.344 | 9.93 | 10.994 | 10.854 | 11.968 | 11.732
[12 empty] | M24 | 3 | 60 | 36 | 24 | 19 | 12 | 0.8 | 2.4 | M12x1.25 | 10.619 | 10.258 | 11.16 | 11.028 | 11.972 | 11.76
[12 empty] | M27 | 3 | 66 | 40 | 27 | 19 | 13.5 | 1 |  | M12x1 | 10.891 | 10.59 | 11.324 | 11.206 | 11.974 | 11.794
[12 empty] | M30 | 3.5 | 72 | 45 | 30 | 22 | 15.5 | 1 | 3 | M14x2 | 11.797 | 11.271 | 12.663 | 12.503 | 13.962 | 13.682
[12 empty] | M33 | 3.5 | 78 | 50 | 33 | 24 | 18 | 1 |  | M14x1.5 | 12.344 | 11.93 | 12.994 | 12.854 | 13.968 | 13.732
[12 empty] | M36 | 4 | 84 | 54 | 36 | 27 | 19 | 1 | 3.6 | M15x1 | 13.891 | 13.59 | 14.324 | 1.2 | 14.974 | 14.794
[12 empty] | M42 | 4.5 | 96 | 63 | 42 | 32 | 24 | 1.2 | 4.2 | M16x2 | 13.797 | 13.271 | 14.663 | 14.503 | 15.962 | 15.682
[12 empty] | M48 | 5 | 108 | 72 | 48 | 36 | 28 | 1.6 | 4.8 | M16x1.5 | 14.344 | 13.93 | 14.994 | 14.854 | 15.968 | 15.732
[21 empty] | M17x1 | 15.891 | 15.59 | 16.324 | 16.206 | 16.974 | 16.794
[21 empty] | M18x1.5 | 16.344 | 15.93 | 16.994 | 16.854 | 17.968 | 17.732
[21 empty] | M20x2.5 | 17.252 | 16.624 | 18.334 | 18.164 | 19.958 | 19.623
[21 empty] | M20x1.5 | 18.344 | 17.93 | 18.994 | 18.854 | 19.968 | 19.7323
[21 empty] | M20x1 | 18.891 | 18.59 | 19.324 | 19.206 | 19.974 | 19.794